## data feed
1 | 2 | 3 | 4 | 5 | 6 | 7 | 8 | 9 | 10 | 11 | 12 | 13 | 14 | 15 | 16 | 17 | 18 | 19 | 20 | 21 | 22 | 23 | 24 | 25 | 26 | 27 | 28 | 29 | 30 | 31 | 32 | 33 | 34 | 35 | 36 | 37 | 38 | 39 | 40 | 41 | 42 | 43 | 44 | 45 | 46 | 47 | 48 | 49 | 50 | 51 | 52 | 53 | 54 | 55 | 56
|  | SURFACE PROFILE | INTERIOR AREA PREPARED M2 | EXTERIOR AREA PREPARED M2 | INTERIOR AREA COATED M2 | EXTERIOR AREA COATED WITH PRIMER M2 | EXTERIOR AREA COATED WITH FINISH M2 | INTERIOR PAINT CONSUMPTION GAL | EXTERIOR PAINT CONSUMPTION GAL | FINISH PAINT CONSUMPTION GAL | ABRASIVE CONSUMPTION IN KG | NUMBER OF BLAST OPERATORS | GALONES DE AGUA PARA WETBLASTING | HOURS WORKED BLASTING | COMPRESSOR #1 HOUR METER START | COMPRESSOR #1 HOUR METER END | HOURS WORKED BY COMPRESSOR 1 | COMPRESSOR #2 HOUR METER START | COMPRESSOR #2 HOUR METER END | HOURS WORKED BY COMPRESSOR 2 | COMPRESSOR #1 FUEL CONSUMPTION | COMPRESSOR #2 FUEL CONSUMPTION | INTERIOR PRIMER BATCH NUMBER AND PRODUCT NAME | EXTERIOR PRIMER BATCH NUMBER AND PRODUCT NAME | EXTERIOR FINISH BATCH NUMBER AND PRODUCT NAME | THINNER CONSUMPTION | EPOXIC THINNER CONSUMPTION | URETHANE THINNER CONSUMPTION | WORKDAAY STARTS | WORKDAY ENDS | CALENDAR DAY | HOURS OF THE WORKDAY | ACCUMULATED HOURS WORKED | ACCUMULATED INTERIOR AREA PREPARED | ACCUMULATED EXTERIOR AREA PREPARED | TOTAL DAILY INTERNAL AND EXTERNAL AREA PREPARED | ACCUMULATED TOTAL AREA PREPARED | ACCUMULATED INTERIOR AREA COATED | ACCUMULATED EXTERIOR AREA COATED WITH PRIMER | ACCUMULATED EXTERIOR AREA COATED WITH FINISH | TOTAL CONSUMPTION OF INTERIOR PAINT | TOTAL CONSUMPTION OF EXTERIOR PRIMER | TOTAL CONSUMPTION OF EXTERIOR FINISH | TOTAL ABRASIVE CONSUMPTION | TOTAL TIME WORKED IN BLASTING | OPERATOR PERFORMANCE | MEDIA OF OPERATOR PERFORMANCE | TOTAL WATER CONSUMPTION | TOTAL COMPRESSOR 1 HOURS | TOTAL COMPRESSOR 2 HOURS | TOTAL COMPRESSOR 1 FUEL | TOTAL COMPRESSOR 2 FUEL | TOTAL THINNER CONSUMPTION | TOTAL EPOXIC THINNER CONSUMPTION | TOTAL URETHANE THINNER CONSUMPTION
1 | 2012-02-28 | 3.2 | 32 | 0 | 0 | 0 | 0 | 0 | 0 | 0 | 2400 | 1 | 0 | 5 | 2612 | 2617 | 5 | 0 | 0 | 0 | 25 | 0 | NO | NO | NO | 0 | 0 | 0 | 8 | 16 | 0 | 8 | 8 | 32 | 0 | 32 | 32 | 0 | 0 | 0 | 0 | 0 | 0 | 2400 | 5 | 4 | 32 | 0 | 5 | 0 | 25 | 0 | 0 | 0 | 0
2 | 2012-02-29 | 3.3 | 62 | 0 | 0 | 0 | 0 | 0 | 0 | 0 | 1700 | 1 | 0 | 3 | 2617 | 2620 | 3 | 0 | 0 | 0 | 15 | 0 | NO | NO | NO | 0 | 0 | 0 | 8 | 16 | 1 | 8 | 16 | 94 | 0 | 62 | 94 | 0 | 0 | 0 | 0 | 0 | 0 | 4100 | 8 | 7.75 | 47 | 0 | 8 | 0 | 40 | 0 | 0 | 0 | 0
3 | 2012-03-01 | 3.5 | 90 | 0 | 184 | 0 | 0 | 33 | 0 | 0 | 2700 | 1 | 0 | 4 | 2620 | 2624.4 | 4.4 | 0 | 0 | 0 | 20 | 0 | SIKA SERIE 400 PART A 1310-766874 PART B 1310-766635 | NO | NO | 4 | 0 | 0 | 8 | 16 | 2 | 8 | 24 | 184 | 0 | 90 | 184 | 184 | 0 | 0 | 33 | 0 | 0 | 6800 | 12 | 11.25 | 61.3333 | 0 | 12.4 | 0 | 60 | 0 | 4 | 0 | 0
4
5
6
7
8
9
10
11
12
13
14
15
16
17
18
19
20
21
22
23
24
25
26
27
28
29
30
31
32
33
34
35
36
37
38
39
40
41
42
43
44
45
46
47
48
49
50
51
52
53
54
55
56
57
58
59
60

## day (1)
[26 empty] | 4 | 5 | 6 | 7 | 8 | 9 | 10 | 11 | 12 | 13 | 14 | 15 | 16 | 17 | 18 | 19 | 20 | 21 | 22 | 23 | 24 | 25 | 26 | 27 | 28 | 29 | 30 | 31
your logo |  |  |  | SURFACE PREPARATION AND PAINT CONTROL | [14 empty] | VERSION 0
dia laborado | bar: 4
[19 empty] | CODE XXXX | [6 empty] | INTERIOR AREA PREPARED M2 | EXTERIOR AREA PREPARED M2 | INTERIOR AREA COATED M2 | EXTERIOR AREA COATED WITH PRIMER M2 | EXTERIOR AREA COATED WITH FINISH M2 | INTERIOR PAINT CONSUMPTION GAL | EXTERIOR PAINT CONSUMPTION GAL | FINISH PAINT CONSUMPTION GAL | ABRASIVE CONSUMPTION IN KG | NUMBER OF BLAST OPERATORS | GALONES DE AGUA PARA WETBLASTING | HOURS WORKED BLASTING | COMPRESSOR #1 HOUR METER START | COMPRESSOR #1 HOUR METER END | HOURS WORKED BY COMPRESSOR 1 | COMPRESSOR #2 HOUR METER START | COMPRESSOR #2 HOUR METER END | HOURS WORKED BY COMPRESSOR 2 | COMPRESSOR #1 FUEL CONSUMPTION | COMPRESSOR #2 FUEL CONSUMPTION | INTERIOR PRIMER BATCH NUMBER AND PRODUCT NAME | EXTERIOR PRIMER BATCH NUMBER AND PRODUCT NAME | EXTERIOR FINISH BATCH NUMBER AND PRODUCT NAME | THINNER CONSUMPTION | CANTIDAD DE AJUSTADOR EPÓXICO EN GALONES | CANTIDAD DE AJUSTADOR URETANO EN GALONES | WORKDAAY STARTS | WORKDAY ENDS
[26 empty] | 32 | 0 | 0 | 0 | 0 | 0 | 0 | 0 | 2400 | 1 | 0 | 5 | 2612 | 2617 | 5 | 0 | 0 | 0 | 25 | 0 | NO | NO | NO | 0 | 0 | 0 | 8 | 16
PLACE | CAMPO DINA | [7 empty] | CALENDAR DAY No. |  |  | 0 |  |  |  |  | WORKING DAY No |  |  | No | 1
[23 empty] | Sheet 1 of 2 |  |  | 35 | 36 | 37 | 38 | 39 | 40 | 41 | 42 | 43 | 44 | 45 | 46 | 47 | 48 | 49 | 50 | 51 | 52 | 53 | 54 | 55 | 56
PROJECT |  | YOUR PROJECT NAME | [23 empty] | ACCUMULATED INTERIOR AREA PREPARED | ACCUMULATED EXTERIOR AREA PREPARED | TOTAL DAILY INTERNAL AND EXTERNAL AREA PREPARED | ACCUMULATED TOTAL AREA PREPARED | ACCUMULATED INTERIOR AREA COATED | ACCUMULATED EXTERIOR AREA COATED WITH PRIMER | ACCUMULATED EXTERIOR AREA COATED WITH FINISH | TOTAL CONSUMPTION OF INTERIOR PAINT | TOTAL CONSUMPTION OF EXTERIOR PRIMER | TOTAL CONSUMPTION OF EXTERIOR FINISH | TOTAL ABRASIVE CONSUMPTION | TOTAL TIME WORKED IN BLASTING | OPERATOR PERFORMANCE | MEDIA OF OPERATOR PERFORMANCE | TOTAL WATER CONSUMPTION | TOTAL COMPRESSOR 1 HOURS | TOTAL COMPRESSOR 2 HOURS | TOTAL COMPRESSOR 1 FUEL | TOTAL COMPRESSOR 2 FUEL | TOTAL THINNER CONSUMPTION | TOTAL EPOXIC THINNER CONSUMPTION | TOTAL URETHANE THINNER CONSUMPTION
PLACE |  | TANQUE K-16000-1 |  |  |  |  | DATE | 2012-02-28 | [5 empty] | START TIME |  | 8 | :00 |  |  | END TIME |  | 16 | :00 |  |  | 32 | 0 | 32 | 32 | 0 | 0 | 0 | 0 | 0 | 0 | 2400 | 5 | 4 | 32 | 0 | 5 | 0 | 25 | 0 | 0 | 0 | 0
[5 empty] | ENVIRONMENT CONDITIONS | AMBIENT TEMP. |  |  |  | RELATIVE HUMIDITY ( % ) |  |  |  | METAL SHEET TEMP (°C) |  |  |  | DEW POINT (°C)
[6 empty] | Interior | Hour | Exterior | Hour | Interior | Hour | Exterior | Hour | Interior | Hour | Exterior | Hour | Interior | Hour | Exterior | Hour |  |  |  |  | 35: 32; 36: 33; 37: 34
[6 empty] | 33 | 11:00 |  |  | 63 | 11:00 |  |  | 45 | 11:00 |  |  | 20 | 11:00 | [6 empty] | 35: CALENDAR DAY; 36: HOURS OF WORKDAY; 37: HOURS ACCUMULATED
[6 empty] | 28 | 16:00 |  |  | 57 | 16:00 |  |  | 40 | 16:00 |  |  | 21 | 16:00 | [6 empty] | 35: 0; 36: 8; 37: 8
2
[6 empty] | LOS DATOS RESALTADOS, SON LAS CONDICIONES AMBIENTALES TOMADAS PREVIO O DURANTE LA APLICACIÓN DE LA PINTURA | [19 empty] | 35: FECHA
2012-02-28
SURFACE PREPARATION |  | CLEANING | [10 empty] | POTS
|  | PREPARED SURFACE |  | HOURS WORKED |  | PERF/HOUR |  | ABRASIVE CONSUMPTION |  | ABR. PERFORMANCE |  |  | PREPARED SURFACE |  | NUMBER OF OPERATORS |  | OPERATOR PERFORMANCE |  | TYPE OF CLEANING
| HOY | 32 | m² | 5 | HORAS | 6.4 | m²/HR | 2400 | Kg | 75 | Kg/m² | HOY | 32 | m² | 1 |  | 32 | m²/Op | SSPC SP5 | [6 empty] | 35: 3
[19 empty] | TYPE OF ABRASIVE | [6 empty] | 35: PERFIL
| ACUM. | 32 | m² | 5 | HORAS | 6.4 | m²/HR | 2400 | Kg | 75 | Kg/m² | ACUM. | 32 | m² | NA |  | 32 | m²/Op/Dia | ARENA | [6 empty] | 35: 3.2
|  | INSPECTED AREA | [7 empty] | INSPECTED AREA | [7 empty] | INSPECTED AREA
|  | READING (MILS): | [7 empty] | READING (MILS): | [7 empty] | READING (MILS):
SURFACE PROFILE (REPLICA TESTEX TAPE)
|  | IF YOUR METHOD, PASTE TESTEX TAPE HERE | [7 empty] | IF YOUR METHOD, PASTE TESTEX TAPE HERE | [7 empty] | IF YOUR METHOD, PASTE TESTEX TAPE HERE
AVAILABLE EQUIPMENT | DESCRIPCIÓN | [6 empty] | UND | CANT | HOUR METER |  | HOURS |  | FUEL |  | COMBUSTIBLE PROMEDIO |  | NAME OF THE PRODUCT AND BATCH NUMBER | PAINT - BATCH AND NAME
[10 empty] | STARTS | ENDS | TODAY | ACCUM. | TODAY | ACCUM |  |  |  | INTERIOR |  | NO
| COMPRESSOR 1 | [6 empty] | UNIT | 1 | 2612 | 2617 | 5 | 5 | 25 | 25 | 5
| COMPRESSOR 2 | [6 empty] | UNIT | 1 | [9 empty] | EXTERIOR PRIMER |  | NO
[19 empty] | EXTERIOR FINISH |  | NO
GALLONS
[10 empty] | TODAY | ACCUM. | [8 empty] | SOLVENT CONSUMPTION | NAME |  | TODAY | ACCUM
| WATER USED IN WATERBLASTING | [8 empty] | 0 | 0 | [9 empty] | COMMON THINNER (GAL) |  | 0 | 0
[21 empty] | EPOXIC THINNER (GAL) |  | 0 | 0
DRY FILM THICKNESS OF THE DAY BEFORE | AREA: | INTERIOR |  |  |  |  | AREA: | [5 empty] | AREA:
| SPOT 1 | SPOT 2 | SPOT 3 | SPOT 4 | SPOT 5 | MEDIA | SPOT 1 | SPOT 2 | SPOT 3 | SPOT 4 | SPOT 5 | MEDIA | SPOT 1 | SPOT 2 | SPOT 3 | SPOT 4 | SPOT 5 | MEDIA |  |  | URETHANE THINNER (GL) |  | 0 | 0
[6 empty] | #DIV/0! | [5 empty] | #DIV/0! | [5 empty] | #DIV/0!
| #DIV/0! | #DIV/0! | #DIV/0! | #DIV/0! | #DIV/0! |  | #DIV/0! | #DIV/0! | #DIV/0! | #DIV/0! | #DIV/0! |  | #DIV/0! | #DIV/0! | #DIV/0! | #DIV/0! | #DIV/0!
SIGNATURES
[6 empty] | YOUR COMPANY REP SIGNATURE |  |  |  |  | YOUR CLIENT REP SIGNATURE
Sheet 2 of 2
SURFACE PREPARATION AND PAINT APPLICATION | AREA INTERVENIDA |  |  |  | INTERIOR |  |  |  | EXTERIOR |  |  |  | TOTALS
[5 empty] | TODAY |  | ACCUMULATED |  | TODAY |  | ACCUMULATED |  | TODAY |  | ACCUMULATED
| CLEANING |  | ACCEPTED (M2) |  | 32 |  | 32 |  | 0 |  | 0 |  | 32 |  | 32
|  |  | REJECTED (M2) |  | 0 |  | 0 |  | 0 |  | 0 |  | 0 |  | 0
| FIRST COAT PAINT |  | PAINTED AREA (M2) |  | 0 |  | 0 |  | 0 |  | 0 |  | 0 |  | 0
|  |  | CONSUMPTION (GL) |  | 0 |  | 0 |  | 0 |  | 0 |  | 0 |  | 0 |  | OBSERVATIONS
|  |  | PERFORM (M2/GL) |  | NA |  | NA |  | NA |  | NA
| FINISH PAINT |  | PAINTED AREA (M2)
CONSUMPTION (GL)
PERFORM (M2/GL)
SIGNATURES
[6 empty] | YOUR COMPANY REP SIGNATURE |  |  |  |  | YOUR CLIENT REP SIGNATURE

## day (2)
[26 empty] | 4 | 5 | 6 | 7 | 8 | 9 | 10 | 11 | 12 | 13 | 14 | 15 | 16 | 17 | 18 | 19 | 20 | 21 | 22 | 23 | 24 | 25 | 26 | 27 | 28 | 29 | 30 | 31
your logo |  |  |  | SURFACE PREPARATION AND PAINT CONTROL | [14 empty] | VERSION 0
[25 empty] | dia laborado | 4: 2
[19 empty] | CODE XXXX | [6 empty] | INTERIOR AREA PREPARED M2 | EXTERIOR AREA PREPARED M2 | INTERIOR AREA COATED M2 | EXTERIOR AREA COATED WITH PRIMER M2 | EXTERIOR AREA COATED WITH FINISH M2 | INTERIOR PAINT CONSUMPTION GAL | EXTERIOR PAINT CONSUMPTION GAL | FINISH PAINT CONSUMPTION GAL | ABRASIVE CONSUMPTION IN KG | NUMBER OF BLAST OPERATORS | GALONES DE AGUA PARA WETBLASTING | HOURS WORKED BLASTING | COMPRESSOR #1 HOUR METER START | COMPRESSOR #1 HOUR METER END | HOURS WORKED BY COMPRESSOR 1 | COMPRESSOR #2 HOUR METER START | COMPRESSOR #2 HOUR METER END | HOURS WORKED BY COMPRESSOR 2 | COMPRESSOR #1 FUEL CONSUMPTION | COMPRESSOR #2 FUEL CONSUMPTION | INTERIOR PRIMER BATCH NUMBER AND PRODUCT NAME | EXTERIOR PRIMER BATCH NUMBER AND PRODUCT NAME | EXTERIOR FINISH BATCH NUMBER AND PRODUCT NAME | THINNER CONSUMPTION | CANTIDAD DE AJUSTADOR EPÓXICO EN GALONES | CANTIDAD DE AJUSTADOR URETANO EN GALONES | WORKDAAY STARTS | WORKDAY ENDS
[26 empty] | 62 | 0 | 0 | 0 | 0 | 0 | 0 | 0 | 1700 | 1 | 0 | 3 | 2617 | 2620 | 3 | 0 | 0 | 0 | 15 | 0 | NO | NO | NO | 0 | 0 | 0 | 8 | 16
PLACE | CAMPO DINA | [7 empty] | CALENDAR DAY No. |  |  | 1 |  |  |  |  | WORKING DAY No |  |  | No | 2
[23 empty] | Sheet 1 of 2 |  |  | 35 | 36 | 37 | 38 | 39 | 40 | 41 | 42 | 43 | 44 | 45 | 46 | 47 | 48 | 49 | 50 | 51 | 52 | 53 | 54 | 55 | 56
PROJECT |  | YOUR PROJECT NAME | [23 empty] | ACCUMULATED INTERIOR AREA PREPARED | ACCUMULATED EXTERIOR AREA PREPARED | TOTAL DAILY INTERNAL AND EXTERNAL AREA PREPARED | ACCUMULATED TOTAL AREA PREPARED | ACCUMULATED INTERIOR AREA COATED | ACCUMULATED EXTERIOR AREA COATED WITH PRIMER | ACCUMULATED EXTERIOR AREA COATED WITH FINISH | TOTAL CONSUMPTION OF INTERIOR PAINT | TOTAL CONSUMPTION OF EXTERIOR PRIMER | TOTAL CONSUMPTION OF EXTERIOR FINISH | TOTAL ABRASIVE CONSUMPTION | TOTAL TIME WORKED IN BLASTING | OPERATOR PERFORMANCE | MEDIA OF OPERATOR PERFORMANCE | TOTAL WATER CONSUMPTION | TOTAL COMPRESSOR 1 HOURS | TOTAL COMPRESSOR 2 HOURS | TOTAL COMPRESSOR 1 FUEL | TOTAL COMPRESSOR 2 FUEL | TOTAL THINNER CONSUMPTION | TOTAL EPOXIC THINNER CONSUMPTION | TOTAL URETHANE THINNER CONSUMPTION
PLACE |  | TANQUE K-16000-1 |  |  |  |  | DATE | 2012-02-29 | [5 empty] | START TIME |  | 8 | :00 |  |  | END TIME |  | 16 | :00 |  |  | 94 | 0 | 62 | 94 | 0 | 0 | 0 | 0 | 0 | 0 | 4100 | 8 | 7.75 | 47 | 0 | 8 | 0 | 40 | 0 | 0 | 0 | 0
[5 empty] | ENVIRONMENT CONDITIONS | AMBIENT TEMP. |  |  |  | RELATIVE HUMIDITY ( % ) |  |  |  | METAL SHEET TEMP (°C) |  |  |  | DEW POINT (°C)
[6 empty] | Interior | Hour | Exterior | Hour | Interior | Hour | Exterior | Hour | Interior | Hour | Exterior | Hour | Interior | Hour | Exterior | Hour |  |  |  |  | 35: 32; 36: 33; 37: 34
[6 empty] | 32 | 11:00 |  |  | 64 | 11:00 |  |  | 41 | 11:00 |  |  | 21 | 11:00 | [6 empty] | 35: CALENDAR DAY; 36: HOURS OF WORKDAY; 37: HOURS ACCUMULATED
[6 empty] | 32 | 16:00 |  |  | 63 | 16:00 |  |  | 42 | 16:00 |  |  | 22 | 16:00 | [6 empty] | 35: 1; 36: 8; 37: 16
2
[6 empty] | LOS DATOS RESALTADOS, SON LAS CONDICIONES AMBIENTALES TOMADAS PREVIO O DURANTE LA APLICACIÓN DE LA PINTURA | [19 empty] | 35: FECHA
2012-02-29
SURFACE PREPARATION |  | CLEANING | [10 empty] | POTS
|  | PREPARED SURFACE |  | HOURS WORKED |  | PERF/HOUR |  | ABRASIVE CONSUMPTION |  | ABR. PERFORMANCE |  |  | PREPARED SURFACE |  | NUMBER OF OPERATORS |  | OPERATOR PERFORMANCE |  | TYPE OF CLEANING
| HOY | 62 | m² | 3 | HORAS | 20.6667 | m²/HR | 1700 | Kg | 27.4194 | Kg/m² | HOY | 62 | m² | 1 |  | 62 | m²/Op | SSPC SP5 | [6 empty] | 35: 3
[19 empty] | TYPE OF ABRASIVE | [6 empty] | 35: PERFIL
| ACUM. | 94 | m² | 8 | HORAS | 11.75 | m²/HR | 4100 | Kg | 43.617 | Kg/m² | ACUM. | 94 | m² | NA |  | 47 | m²/Op/Dia | ARENA | [6 empty] | 35: 3.3
|  | INSPECTED AREA | [7 empty] | INSPECTED AREA | [7 empty] | INSPECTED AREA
|  | READING (MILS): | [7 empty] | READING (MILS): | [7 empty] | READING (MILS):
SURFACE PROFILE (REPLICA TESTEX TAPE)
|  | IF YOUR METHOD, PASTE TESTEX TAPE HERE | [7 empty] | IF YOUR METHOD, PASTE TESTEX TAPE HERE | [7 empty] | IF YOUR METHOD, PASTE TESTEX TAPE HERE
AVAILABLE EQUIPMENT | DESCRIPCIÓN | [6 empty] | UND | CANT | HOUR METER |  | HOURS |  | FUEL |  | COMBUSTIBLE PROMEDIO |  | NAME OF THE PRODUCT AND BATCH NUMBER | PAINT - BATCH AND NAME
[10 empty] | STARTS | ENDS | TODAY | ACCUM. | TODAY | ACCUM |  |  |  | INTERIOR |  | NO
| COMPRESSOR 1 | [6 empty] | UNIT | 1 | 2617 | 2620 | 3 | 8 | 15 | 40 | 5
| COMPRESSOR 2 | [6 empty] | UNIT | 1 | [9 empty] | EXTERIOR PRIMER |  | NO
[19 empty] | EXTERIOR FINISH |  | NO
GALLONS
[10 empty] | TODAY | ACCUM. | [8 empty] | SOLVENT CONSUMPTION | NAME |  | TODAY | ACCUM
| WATER USED IN WATERBLASTING | [8 empty] | 0 | 0 | [9 empty] | COMMON THINNER (GAL) |  | 0 | 0
[21 empty] | EPOXIC THINNER (GAL) |  | 0 | 0
DRY FILM THICKNESS OF THE DAY BEFORE | AREA: | INTERIOR |  |  |  |  | AREA: | [5 empty] | AREA:
| SPOT 1 | SPOT 2 | SPOT 3 | SPOT 4 | SPOT 5 | MEDIA | SPOT 1 | SPOT 2 | SPOT 3 | SPOT 4 | SPOT 5 | MEDIA | SPOT 1 | SPOT 2 | SPOT 3 | SPOT 4 | SPOT 5 | MEDIA |  |  | URETHANE THINNER (GL) |  | 0 | 0
[6 empty] | #DIV/0! | [5 empty] | #DIV/0! | [5 empty] | #DIV/0!
| #DIV/0! | #DIV/0! | #DIV/0! | #DIV/0! | #DIV/0! |  | #DIV/0! | #DIV/0! | #DIV/0! | #DIV/0! | #DIV/0! |  | #DIV/0! | #DIV/0! | #DIV/0! | #DIV/0! | #DIV/0!
SIGNATURES
[6 empty] | YOUR COMPANY REP SIGNATURE |  |  |  |  | YOUR CLIENT REP SIGNATURE
Sheet 2 of 2
SURFACE PREPARATION AND PAINT APPLICATION | AREA INTERVENIDA |  |  |  | INTERIOR |  |  |  | EXTERIOR |  |  |  | TOTALS
[5 empty] | TODAY |  | ACCUMULATED |  | TODAY |  | ACCUMULATED |  | TODAY |  | ACCUMULATED
| CLEANING |  | ACCEPTED (M2) |  | 62 |  | 94 |  | 0 |  | 0 |  | 62 |  | 94
|  |  | REJECTED (M2) |  | 0 |  | 0 |  | 0 |  | 0 |  | 0 |  | 0
| FIRST COAT PAINT |  | PAINTED AREA (M2) |  | 0 |  | 0 |  | 0 |  | 0 |  | 0 |  | 0
|  |  | CONSUMPTION (GL) |  | 0 |  | 0 |  | 0 |  | 0 |  | 0 |  | 0 |  | OBSERVATIONS
|  |  | PERFORM (M2/GL) |  | NA |  | NA |  | NA |  | NA
| FINISH PAINT |  | PAINTED AREA (M2)
CONSUMPTION (GL)
PERFORM (M2/GL)
SIGNATURES
[6 empty] | YOUR COMPANY REP SIGNATURE |  |  |  |  | YOUR CLIENT REP SIGNATURE

## day (3)
[26 empty] | 4 | 5 | 6 | 7 | 8 | 9 | 10 | 11 | 12 | 13 | 14 | 15 | 16 | 17 | 18 | 19 | 20 | 21 | 22 | 23 | 24 | 25 | 26 | 27 | 28 | 29 | 30 | 31
your logo |  |  |  | SURFACE PREPARATION AND PAINT CONTROL | [14 empty] | VERSION 0
[25 empty] | dia laborado | 4: 3
[19 empty] | CODE XXXX | [6 empty] | INTERIOR AREA PREPARED M2 | EXTERIOR AREA PREPARED M2 | INTERIOR AREA COATED M2 | EXTERIOR AREA COATED WITH PRIMER M2 | EXTERIOR AREA COATED WITH FINISH M2 | INTERIOR PAINT CONSUMPTION GAL | EXTERIOR PAINT CONSUMPTION GAL | FINISH PAINT CONSUMPTION GAL | ABRASIVE CONSUMPTION IN KG | NUMBER OF BLAST OPERATORS | GALONES DE AGUA PARA WETBLASTING | HOURS WORKED BLASTING | COMPRESSOR #1 HOUR METER START | COMPRESSOR #1 HOUR METER END | HOURS WORKED BY COMPRESSOR 1 | COMPRESSOR #2 HOUR METER START | COMPRESSOR #2 HOUR METER END | HOURS WORKED BY COMPRESSOR 2 | COMPRESSOR #1 FUEL CONSUMPTION | COMPRESSOR #2 FUEL CONSUMPTION | INTERIOR PRIMER BATCH NUMBER AND PRODUCT NAME | EXTERIOR PRIMER BATCH NUMBER AND PRODUCT NAME | EXTERIOR FINISH BATCH NUMBER AND PRODUCT NAME | THINNER CONSUMPTION | CANTIDAD DE AJUSTADOR EPÓXICO EN GALONES | CANTIDAD DE AJUSTADOR URETANO EN GALONES | WORKDAAY STARTS | WORKDAY ENDS
[26 empty] | 90 | 0 | 184 | 0 | 0 | 33 | 0 | 0 | 2700 | 1 | 0 | 4 | 2620 | 2624.4 | 4.4 | 0 | 0 | 0 | 20 | 0 | SIKA SERIE 400 PART A 1310-766874 PART B 1310-766635 | NO | NO | 4 | 0 | 0 | 8 | 16
PLACE | CAMPO DINA | [7 empty] | CALENDAR DAY No. |  |  | 2 |  |  |  |  | WORKING DAY No |  |  | No | 3
[23 empty] | Sheet 1 of 2 |  |  | 35 | 36 | 37 | 38 | 39 | 40 | 41 | 42 | 43 | 44 | 45 | 46 | 47 | 48 | 49 | 50 | 51 | 52 | 53 | 54 | 55 | 56
PROJECT |  | YOUR PROJECT NAME | [23 empty] | ACCUMULATED INTERIOR AREA PREPARED | ACCUMULATED EXTERIOR AREA PREPARED | TOTAL DAILY INTERNAL AND EXTERNAL AREA PREPARED | ACCUMULATED TOTAL AREA PREPARED | ACCUMULATED INTERIOR AREA COATED | ACCUMULATED EXTERIOR AREA COATED WITH PRIMER | ACCUMULATED EXTERIOR AREA COATED WITH FINISH | TOTAL CONSUMPTION OF INTERIOR PAINT | TOTAL CONSUMPTION OF EXTERIOR PRIMER | TOTAL CONSUMPTION OF EXTERIOR FINISH | TOTAL ABRASIVE CONSUMPTION | TOTAL TIME WORKED IN BLASTING | OPERATOR PERFORMANCE | MEDIA OF OPERATOR PERFORMANCE | TOTAL WATER CONSUMPTION | TOTAL COMPRESSOR 1 HOURS | TOTAL COMPRESSOR 2 HOURS | TOTAL COMPRESSOR 1 FUEL | TOTAL COMPRESSOR 2 FUEL | TOTAL THINNER CONSUMPTION | TOTAL EPOXIC THINNER CONSUMPTION | TOTAL URETHANE THINNER CONSUMPTION
PLACE |  | TANQUE K-16000-1 |  |  |  |  | DATE | 2012-03-01 | [5 empty] | START TIME |  | 8 | :00 |  |  | END TIME |  | 16 | :00 |  |  | 184 | 0 | 90 | 184 | 184 | 0 | 0 | 33 | 0 | 0 | 6800 | 12 | 11.25 | 61.3333 | 0 | 12.4 | 0 | 60 | 0 | 4 | 0 | 0
[5 empty] | ENVIRONMENT CONDITIONS | AMBIENT TEMP. |  |  |  | RELATIVE HUMIDITY ( % ) |  |  |  | METAL SHEET TEMP (°C) |  |  |  | DEW POINT (°C)
[6 empty] | Interior | Hour | Exterior | Hour | Interior | Hour | Exterior | Hour | Interior | Hour | Exterior | Hour | Interior | Hour | Exterior | Hour |  |  |  |  | 35: 32; 36: 33; 37: 34
[6 empty] | 34 | 11:00 |  |  | 62 | 11:00 |  |  | 39 | 11:00 |  |  | 20 | 11:00 | [6 empty] | 35: CALENDAR DAY; 36: HOURS OF WORKDAY; 37: HOURS ACCUMULATED
[6 empty] | 30 | 16:00 |  |  | 63 | 16:00 |  |  | 35 | 16:00 |  |  | 22 | 16:00 | [6 empty] | 35: 2; 36: 8; 37: 24
2
[6 empty] | LOS DATOS RESALTADOS, SON LAS CONDICIONES AMBIENTALES TOMADAS PREVIO O DURANTE LA APLICACIÓN DE LA PINTURA | [19 empty] | 35: FECHA
2012-03-01
SURFACE PREPARATION |  | CLEANING | [10 empty] | POTS
|  | PREPARED SURFACE |  | HOURS WORKED |  | PERF/HOUR |  | ABRASIVE CONSUMPTION |  | ABR. PERFORMANCE |  |  | PREPARED SURFACE |  | NUMBER OF OPERATORS |  | OPERATOR PERFORMANCE |  | TYPE OF CLEANING
| HOY | 90 | m² | 4.4 | HORAS | 20.4545 | m²/HR | 2700 | Kg | 30 | Kg/m² | HOY | 90 | m² | 1 |  | 90 | m²/Op | SSPC SP5 | [6 empty] | 35: 3
[19 empty] | TYPE OF ABRASIVE | [6 empty] | 35: PERFIL
| ACUM. | 184 | m² | 12.4 | HORAS | 14.8387 | m²/HR | 6800 | Kg | 36.9565 | Kg/m² | ACUM. | 184 | m² | NA |  | 61.3333 | m²/Op/Dia | ARENA | [6 empty] | 35: 3.5
|  | INSPECTED AREA | [7 empty] | INSPECTED AREA | [7 empty] | INSPECTED AREA
|  | READING (MILS): | [7 empty] | READING (MILS): | [7 empty] | READING (MILS):
SURFACE PROFILE (REPLICA TESTEX TAPE)
|  | IF YOUR METHOD, PASTE TESTEX TAPE HERE | [7 empty] | IF YOUR METHOD, PASTE TESTEX TAPE HERE | [7 empty] | IF YOUR METHOD, PASTE TESTEX TAPE HERE
AVAILABLE EQUIPMENT | DESCRIPCIÓN | [6 empty] | UND | CANT | HOUR METER |  | HOURS |  | FUEL |  | COMBUSTIBLE PROMEDIO |  | NAME OF THE PRODUCT AND BATCH NUMBER | PAINT - BATCH AND NAME
[10 empty] | STARTS | ENDS | TODAY | ACCUM. | TODAY | ACCUM |  |  |  | INTERIOR |  | SIKA SERIE 400 PART A 1310-766874 PART B 1310-766635
| COMPRESSOR 1 | [6 empty] | UNIT | 1 | 2620 | 2624.4 | 4.4 | 12.4 | 20 | 60 | 4.8387
| COMPRESSOR 2 | [6 empty] | UNIT | 1 | [9 empty] | EXTERIOR PRIMER |  | NO
[19 empty] | EXTERIOR FINISH |  | NO
GALLONS
[10 empty] | TODAY | ACCUM. | [8 empty] | SOLVENT CONSUMPTION | NAME |  | TODAY | ACCUM
| WATER USED IN WATERBLASTING | [8 empty] | 0 | 0 | [9 empty] | COMMON THINNER (GAL) |  | 4 | 4
[21 empty] | EPOXIC THINNER (GAL) |  | 0 | 0
DRY FILM THICKNESS OF THE DAY BEFORE | AREA: | INTERIOR |  |  |  |  | AREA: | [5 empty] | AREA:
| SPOT 1 | SPOT 2 | SPOT 3 | SPOT 4 | SPOT 5 | MEDIA | SPOT 1 | SPOT 2 | SPOT 3 | SPOT 4 | SPOT 5 | MEDIA | SPOT 1 | SPOT 2 | SPOT 3 | SPOT 4 | SPOT 5 | MEDIA |  |  | URETHANE THINNER (GL) |  | 0 | 0
[6 empty] | #DIV/0! | [5 empty] | #DIV/0! | [5 empty] | #DIV/0!
| #DIV/0! | #DIV/0! | #DIV/0! | #DIV/0! | #DIV/0! |  | #DIV/0! | #DIV/0! | #DIV/0! | #DIV/0! | #DIV/0! |  | #DIV/0! | #DIV/0! | #DIV/0! | #DIV/0! | #DIV/0!
SIGNATURES
[6 empty] | YOUR COMPANY REP SIGNATURE |  |  |  |  | YOUR CLIENT REP SIGNATURE
Sheet 2 of 2
SURFACE PREPARATION AND PAINT APPLICATION | AREA INTERVENIDA |  |  |  | INTERIOR |  |  |  | EXTERIOR |  |  |  | TOTALS
[5 empty] | TODAY |  | ACCUMULATED |  | TODAY |  | ACCUMULATED |  | TODAY |  | ACCUMULATED
| CLEANING |  | ACCEPTED (M2) |  | 90 |  | 184 |  | 0 |  | 0 |  | 90 |  | 184
|  |  | REJECTED (M2) |  | 0 |  | 0 |  | 0 |  | 0 |  | 0 |  | 0
| FIRST COAT PAINT |  | PAINTED AREA (M2) |  | 184 |  | 184 |  | 0 |  | 0 |  | 184 |  | 184
|  |  | CONSUMPTION (GL) |  | 33 |  | 33 |  | 0 |  | 0 |  | 33 |  | 33 |  | OBSERVATIONS
|  |  | PERFORM (M2/GL) |  | NA |  | NA |  | NA |  | NA
| FINISH PAINT |  | PAINTED AREA (M2)
CONSUMPTION (GL)
PERFORM (M2/GL)
SIGNATURES
[6 empty] | YOUR COMPANY REP SIGNATURE |  |  |  |  | YOUR CLIENT REP SIGNATURE